## Feuil1
Bom DIY 500mg servo worm version
Mechanic
Function | Files name | Qty | material
axis |  | 2 | carbon diam 0,7mm
axis output |  | 1 | carbon diam 0,7mm
Mouting radial magnet | Support_magnet_V2 | 1 | Petg or resin
Principal parts | Support_moteur_3stages_vxxx | 1 | Petg or resin
top parts of the servos | renfort servo_3stages | 1 | Petg or resin
second gear | 24t_10t_m0.2_fin | 1 | Petg or resin
first gear | 24t_10t_m0.2 | 1 | Petg or resin
arm + next gear | 24t_m0.2_palonnier | 1 | Petg or resin
Worm gear | worm_gear_2.8mm_m0.2_0.65_1.5mm | 1 | Petg or resin
Electronics
name | Qty | Files name
attiny1616-mlf | 1
A1304-SOT23 hall sensor | 1
49E-sot23 | 1
Motor 4*3*6,5mm | 1
magnet radial 2*1mm | 1
PCB flex from OSH park | 1 | board1616_1servo_small.brd